## Earth
Earth Convective and Radiative Heating
Formulae
Convective | Qconv = Kconv * V^3 * √ρ/R
Radiative | Qrad = Krad * V^8 * ρ^1.2 * √R
Constants
Kconv | 0.000183
Krad | 3.2e-22
Values
Velocity m/s | 11600
Radius m | 4.5
Altitude m | 69000
Temperature C | 75.1
Pressure kPa | 0.011168
Density kg/m^3 | 0.0001118
Qconv W/m^2 | 1423739.5856
Qrad W/m^2 | 4032072.8714
Radius | Qconv | Qrad | Qtot
0.22 | 6439104.5516 | 891524.8561 | 7330629.4077
0.45 | 4502259.8853 | 1275053.3966 | 5777313.2819
0.9 | 3183578.4956 | 1803197.8062 | 4986776.3017
1.35 | 2599380.9568 | 2208457.2652 | 4807838.222
1.8 | 2251129.9427 | 2550106.7931 | 4801236.7358
2.25 | 2013471.8312 | 2851106.0696 | 4864577.9008
2.7 | 1838039.9014 | 3123230.2164 | 4961270.1178
3.15 | 1701694.2849 | 3373474.1956 | 5075168.4805
3.6 | 1591789.2478 | 3606395.6123 | 5198184.8601
4.05 | 1500753.2951 | 3825160.1897 | 5325913.4848
4.5 | 1423739.5856 | 4032072.8714 | 5455812.457
Earth Atmosphere model: https://www.grc.nasa.gov/www/k-12/airplane/atmosmet.html
Convective heating model: https://www.faa.gov/about/office_org/headquarters_offices/avs/offices/aam/cami/library/online_libraries/aerospace_medicine/tutorial/media/III.4.1.7_Returning_from_Space.pdf
Radiative heating model: Characterization of Stagnation-Point Heat Flux for Earth Entry, A. M. Brandis, Christopher O. Johnston
0

## Mars
Mars Convective and Radiative Heating
Formulae
Convective | Qconv = Kconv * V^3 * √ρ/R
Radiative | Qrad = Krad * V^8 * ρ^1.2 * √R
Constants
Kconv | 0.000183
Krad | 3.2e-22
Values
Velocity m/s | 6345
Radius m | 4.5
Altitude m | 30000
Temperature C | -90
Pressure kPa | 0.046977
Density kg/m^3 | 0.0013356
Qconv W/m^2 | 805328.1776
Qrad W/m^2 | 633882.6797
Radius | Qconv | Qrad | Qtot
0.45 | 2546671.305 | 200451.3037 | 2747122.6087
0.9 | 1800768.5492 | 283480.9523 | 2084249.5015
1.35 | 1470321.3635 | 347191.8425 | 1817513.206
1.8 | 1273335.6525 | 400902.6074 | 1674238.2599
2.25 | 1138906.0309 | 448222.7413 | 1587128.7721
2.7 | 1039674.2067 | 491003.4124 | 1530677.619
3.15 | 962551.2777 | 530344.2996 | 1492895.5773
3.6 | 900384.2746 | 566961.9046 | 1467346.1792
4.05 | 848890.435 | 601353.9111 | 1450244.3461
4.5 | 805328.1776 | 633882.6797 | 1439210.8572